## pic32brd
Type	Reference	Value	Footprint	Datasheet
C	C1	100n	Capacitors_SMD:C_0805_HandSoldering
C	C10	100n	Capacitors_SMD:C_0805_HandSoldering
C	C3	100n	Capacitors_SMD:C_0805_HandSoldering
C	C8	100n	Capacitors_SMD:C_0805_HandSoldering
C	C9	100n	Capacitors_SMD:C_0805_HandSoldering
C	C4	10u	Capacitors_SMD:C_0805_HandSoldering
C	C7	10u	Capacitors_SMD:C_0805_HandSoldering
C	C2	4.7u	Capacitors_SMD:C_0805_HandSoldering
C	C6	4.7u	Capacitors_SMD:C_0805_HandSoldering
Con	Con1	prog_header	RS_footprints:Pin_Header_Staggered_1x06
D	D3	PWR	LEDs:LED_0805
D	D4	RB5	LEDs:LED_0805
D	D2	RX	LEDs:LED_0805
D	D1	TX	LEDs:LED_0805
F	F1	PTC Fuse	Capacitors_SMD:C_0805_HandSoldering
IC	IC1	FT230X	Housings_SSOP:SSOP-16_3.9x4.9mm_Pitch0.635mm
IC	IC3	LM3671	TO_SOT_Packages_SMD:SOT-23-5
IC	IC2	PIC32MX2xx/1xx	Housings_SSOP:SSOP-28_5.3x10.2mm_Pitch0.65mm
L	L1	2.2u	Capacitors_SMD:C_0805_HandSoldering
P	P2	CONN_01X09	Pin_Headers:Pin_Header_Straight_1x09
P	P3	CONN_01X09	Pin_Headers:Pin_Header_Straight_1x09
P	P1	USB_OTG	RS_footprints:USB-MICRO-B
R	R5	10	Resistors_SMD:R_0805_HandSoldering
R	R1	270	Resistors_SMD:R_0805_HandSoldering
R	R2	270	Resistors_SMD:R_0805_HandSoldering
R	R6	270	Resistors_SMD:R_0805_HandSoldering
R	R7	270	Resistors_SMD:R_0805_HandSoldering
R	R3	10k	Resistors_SMD:R_0805_HandSoldering
R	R4	1k	Resistors_SMD:R_0805_HandSoldering